## Sheet1
UnderWater Platic Dectection Robo Cost Estimition
Index | Name Of Component | Standerd | Old Cost(Feb 2026) | Cost(May 2026) | Key Challenges | Dimensions | Weight | Power Consumption | Link | INDUSTRIAL | Cost(Feb 2026) | Cost | Key Challenges | Dimensions | Weight | Power Consumption | Link
1 | VISION SYSTEM | 1.1 Raspberry Pi HQ | ₹4,000–5,000 | 5.5k-6.5k | • Waterproof housing optical distortion • Condensation/fogging inside housing • Color shift underwater; requires calibration • Cable strain relief and sealing | 30x34mm Or 39x50mm | 53 g Or 133.7 g | 3-5 W | https://www.thingbits.in/products/raspberry-pi-hq-camera | 1.1 Teledyne Marine Camera | 250k - 300k | 250k - 300k | • Vendor SDK + licensing • Connector ecosystem (SubConn/Seacon) • Mechanical integration + bracketry | 60 × 60 × 40 mm | 240 gm | 4–8 W | https://www.indiamart.com/proddetail/teledyne-boa3-machine-vision-camera-2856307523333.html?srsltid=AfmBOop4zTfX9s5mrMiCgpzEulqVOyRi6pCXQBg163wFncxweiL8Rd7A
|  | 1.2 Arducam IMX477 | ~10k | 9k - 10k | • Focus hunting due to turbidity • Mechanical wear over time • Waterproofing while keeping focus usable | 5 × 5 × 4 cm | 30g | 3-6 W | https://robu.in/product/arducam-12mp-imx477-motorized-focus-high-quality-camera-for-raspberry-pi/#:~:text=%E2%82%B9%2010%2C523.00%20(Incl.,Add%20to%20cart%20Buy%20Now | 1.2 Kongsberg OE14 | 450 - 1357 UAD | 450 - 1357 USD | • Integration into robot frame and power budget • Spare parts availability • Data interface adaptation to onboard compute | 70 × 70 × 70 | 400 gm | 5-12 W | https://www.indiamart.com/proddetail/kongsberg-oe-14-364-high-res-camera-4359476455.html?srsltid=AfmBOopnQbAgv19iBQOHkDexyvSt4Qfi229XYTz8RONIv_Gr91qrUieK
2 | Detection System UnderWater
| 2.1 Sonar System | 2.1.1. Ping360 | 2750USD | 2750 USD | • Motion distortion while scanning • Interference from thrusters/bubbles • Interpretation needs ML or heuristics | Ø73 mm x 48 mm | 800 g | 12–24 W | https://bluerobotics.com/store/sonars/imaging-sonars/ping360-sonar-r1-rp/ | 2.1.1 Tritech Gemini 720is | 2000 - 2100 USD | 20000 - 21000 USD | • Network bandwidth and logging • Mounting + vibration isolation • Sonar shadowing from robot frame | 300 mm length × 120 mm | 3.5–4 kg | 20–40 W | https://dmcsaleyard.com/product/tritech-sonar-hd-gemini-620id-deepwater-profiler/#:~:text=Tritech%20Sonar%20HD%20Gemini%20620id%20deepwater%20profiler.,MKS%2D310%2DFCR%20tail.
|  | 2.1.2 Ping1D | 280-320 UAD | Discontinued (Ping1D replaced by Ping2) Price is same | • Specular reflection from angled surfaces • Multipath in confined areas • Needs filtering for noisy returns | Ø23 mm x 46 mm | 110 g | 0.8–1 W | https://bluerobotics.com/store/sonars/echosounders/ping-sonar-r2-rp/ | 2.1.2 Blueprint Oculus M1200d | ~128,000 USD | ~ $128,000 USD | • Data pipeline (high throughput) • Real-time processing requirement • Acoustic interference management | 131 mm × 122 mm × 61 mm | 1.1 kg | 15–25 W | https://www.blueyerobotics.com/products/oculus-m1200d-dual-frequency-multibeam-sonare
| 2.2 LiDAR (Laser-Based Detection) | 2.2.1 3D LiDAR |  | 30K - 35K | • Only useful if you have a surface vehicle or surface docking station | 60x60x60 mm | 250 g | 8–15 W | https://robu.in/product/rplidar-s2e-360-degree-laser-range-scanner-30m-range-2d-point-cloud-map-80000-lux-light-resistance-ip65-high-safety-for-human-eye/
But It can only use on surface
| 2.3 Hyperspectral / Infrared Imaging | - |  |  | • SWIR penetration limited in turbid water • Requires calibration + controlled lighting • Large data volumes and compute | Enclosure dependent (Approx 100x100 mm) | 1–2 kg | 15–40 W
3 | Depth Measurement System | 3.1 Bar30 | ₹9,000–10,000 | 6.7K - 7.5K | • Water ingress through penetrator • Temperature drift • I2C bus reliability in EMI environment | 24x24 mm | 15 g | 0.01 W | https://www.indiamart.com/oceanautics-private-limited-visakhapatnam/pressure-sensor.html?srsltid=AfmBOorMR_CX3H4ZV0Xiqc0BOs7Jn6l4N_xPhgmhOXGgsA4Ttz-LHA12 | 3.1 Keller Industrial |  | 25 K - 30K | • Signal conditioning + waterproof connectors • Calibration procedure and traceability | 25 mm × 80 mm | 150–250 g | < 0.5 W | https://www.indiamart.com/proddetail/keller-pressure-transmitter-2852980477930.html?srsltid=AfmBOorXyZoKWnBuEVpGG5WKpTXGqAlttIdl8MzfIK3SLzaX96bq_DQ2
|  | 3.2 Bar100 | 30k - 32k | ~ 31900 (Bar100 replaced by BarXT) | • Deep-water sealing and connector reliability become primary failure modes | 24x24 mm | 18 g | 0.01 W | https://www.indiamart.com/oceanautics-private-limited-visakhapatnam/pressure-sensor.html?srsltid=AfmBOorMR_CX3H4ZV0Xiqc0BOs7Jn6l4N_xPhgmhOXGgsA4Ttz-LHA12
4 | Positioning System | 4.1 NEO-M8N | 1k - 1.2k | 800 - 1.5K | • Switching between underwater dead-reckoning and surface GNSS | 25x25 mm | 20 g | 0.5 W | https://robokits.co.in/multirotor-spare-parts/gps-sensors/ublox-neo-m8n-gps-module-m5t-glonass-with-antenna?srsltid=AfmBOooZ2poO9760raAx0GtFsP-AflBJMQ0ljKjpU5p-Hhpr-VgG1JXQ | 4.1 Sonardyne Micro‑Ranger 2 USBL | 330k - 350k | 330K - 350K | • Sound velocity profile (SVP) changes • Multipath and reflections • System calibration and mounting geometry |  | 8–12 kg (surface unit) | 100–250 W | https://www.sonardyne.com/product/ranger-2-usbl/
|  | 4.2 RTK GPS (Here3) | 25k - 30k | 25K - 30K | • Maintaining RTK fix in dynamic environments • Antenna placement and EMI | 78x78 mm | 72 g | 1–2 W | https://robu.in/product/hex-here4-multiband-rtk-gnss-gps-module/ | We have to setup IMU unit along with is to ensure the stability and fast positioning detection |  |  |  | 140 mm length | 0.8–1.2 kg | 5–10 W
5 | AI Compute System | 5.1 Jetson Xavier NX | 45k –50k | 50K -52K | • Thermal design in sealed pressure housing • Power stability under inference bursts | 100x87x16 mm | 280 g | 10–25 W | https://robu.in/product/nvidia-jetson-xavier-nx-developer-kit/ | 5.1 Orin Nano | 28k – 30k | 38K - 53K | • Stable supply + brownout protection • Storage reliability | 100 × 79 × 21 mm | 250 g | 7–25 W | https://robu.in/product/nvidia-jetson-orin-nano-8gb-module/
|  | 5.2 Raspberry Pi 4 | 8k – 10k | 5K - 6.5K | • Heat management in waterproof enclosure • Real-time performance under load | 85x56x17 mm | 46 g | 5–7 W | https://www.amazon.in/s?k=raspberry+pi+4+price+in+india&adgrpid=60459367178&ext_vrnc=hi&hvadid=590652407449&hvdev=c&hvlocphy=1007783&hvnetw=g&hvqmt=e&hvrand=15915406872819327627&hvtargid=kwd-860714109321&hydadcr=24533_2265433&mcid=cce94f311c703e1292856465c1a6eea9&tag=googinhydr1-21&ref=pd_sl_4lwscls9zo_e | 5.2 AGX Orin Industrial | 250k | 202K - 239K | • Heat extraction in subsea housing • Power system sizing • EMI from high-current thrusters | 110 × 110 × 71 mm (with carrier) | 1.2 kg | 30–60 W | https://robu.in/product/nvidia-jetson-agx-orin-64gb-industrial-module/
[10 empty] | 5.3 Advantech Industrial PC |  |  | • Mechanical integration • Power + heat in sealed environment | 260 × 200 × 80 mm | 3–6 kg | 60–150 W
6 | Thrusters & Motion | 6.1 T100 | 20k – 40k | Discontinued | • Biofouling and debris ingestion • ESC tuning and thermal load | 113 mm length |  | 150–300 W | https://bluerobotics.com/product-category/thrusters/t100-t200-thrusters/ | 6.1 Tecnadyne |  |  | • Mechanical mounting and vibration isolation • Spare parts and servicing logistics | 200 mm length | 2–4 kg | 300–1000 W | https://tecnadyne.com/news-events/tecnadyne-launches-auv-thruster-line
|  | 6.2 T200 | 20k – 40k | 19K - 24K | • Battery sizing • Thermal load on ESCs | 113 mm length |  | 200-500 W | https://bluerobotics.com/product-category/thrusters/t100-t200-thrusters/ | 6.2 Seabotix |  |  | • Integration with your power system and controller | 150–220 mm | 1.5–3 kg | 250–800 W
7 | Power System | We required 24V 20Ah Li-ion Battery |  |  | • Thermal runaway risk • Waterproof battery enclosure • Charging and transport compliance
|  | We can also power it with cable using surface station |  |  | • Tether handling system design • Electrical isolation and leakage protection
Note: All the dimensions, weight, and power consumption values are approximate and not fixed